## Field and Laboratory Data
Field ID | Station ID | Official Waterbody Name | Actual Monitoring Station Latitude | Actual Monitoring Station Longitude | Accuracy, m | Start Date | Start Time | Station Depth, ft | Converted Station Depth, m | Wind Speed, km/h | Wind Speed, Comments | Wind Direction | Air Temperature, °C | Wave Height, m | Wave Height, Comments | Solar Azimuth Angle, ° | Water Temperature, °C | Dissolved Oxygen, mg L-1 | Secchi Depth, m | Turbidity, NTU | Turbidity, Comments | DOC, ppm C | Chl-a, μg L-1 | Total Phosphorus, mg L-1 | TSS, mg L-1 | OSS, mg L-1 | ISS, mg L-1
RC1 | 283123 | Rock Lake | 43.0801 | -88.932 | 5 | 2014-09-23 | 11:08 | 41 | 12.4968 | 4 | Measured with Kestrel 2500 Weather Meter. | SW | 21.1 | 0.1 | Estimated at the time of field data collection. | 145.78 | 18.3 | 8.08 | 3 | 1.31 |  | 9.09 | 8.3 | 0.0198 | 3.3333 | 2.8 | 0.53333
RC2 | 10042269 | Rock Lake | 43.0886 | -88.9292 | 5 | 2014-09-23 | 11:32 | 45 | 13.716 | 6.8 | Measured with Kestrel 2500 Weather Meter. | SW | 20.1 | 0.1 | Estimated at the time of field data collection. | 153.33 | 18.4 | 7.78 | 2.8 | 1.52 |  | 9 | 7.71 | 0.0207 | 3.4667 | 2.9333 | 0.53333
RC3 | 10042270 | Rock Lake | 43.0725 | -88.9287 | 5 | 2014-09-23 | 12:05 | 27 | 8.2296 | 4.2 | Measured with Kestrel 2500 Weather Meter. | SW | 20.2 | 0.05 | Estimated at the time of field data collection. | 164.51 | 18.5 | 8.29 | 2.9 | 1.12 |  | 8.61 | 5.49 | 0.0175 | 3.0667 | 2.5333 | 0.53333
GN1 | 653122 | Geneva Lake | 42.5598 | -88.5405 | 5 | 2014-09-23 | 14:50 | 138 | 42.0624 | 4.2 | Measured with Kestrel 2500 Weather Meter. | SW | 22.2 | 0.05 | Estimated at the time of field data collection. | 221.31 | 19.8 | 8.4 | 6 | 0.518 |  | 4.66 | 2.1 | 0.013 | 1.1111 | 0.97778 | 0.13333
GN2 | 653263 | Geneva Lake | 42.5665 | -88.5032 | 5 | 2014-09-23 | 15:27 | 95 | 28.956 | 2.5 | Measured with Kestrel 2500 Weather Meter. | SW | 25.1 | 0.05 | Estimated at the time of field data collection. | 231.1 | 19.7 | 8.36 | 5.8 | 0.695 |  | 4.61 | 1.27 | 0.0108 | 1.1111 | 0.93333 | 0.17778
GN3 | 653262 | Geneva Lake | 42.569 | -88.4662 | 5 | 2014-09-23 | 16:04 | 72 | 21.9456 | 0 | Measured with Kestrel 2500 Weather Meter. | VRB | 27.4 | 0.05 | Estimated at the time of field data collection. | 239.73 | 20 | 8.71 | 6.5 | 0.366 |  | 4.69 | 0.808 | 0.0132 | 0.69091 | 0.61818 | 0.072727

## ISD Data
Field ID | Start Date | Start Time | Monitoring Station Latitude | Monitoring Station Longitude | Actual Monitoring Station Latitude | Actual Monitoring Station Longitude | ISD Site ID | ISD Site Name | Weather Station ID | Weather Station Location | METAR and SPECI | Winds | Wind Direction, ° | Wind Direction | Wind Speed, kn | Wind Speed, km/h | Sky Condition | Cloud Cover, % | Temperature and Dewpoint | Air Temperature, °C | Altimeter/Pressure | Barometric Pressure, in | Barometric Pressure, hPa | ISD Site ID | ISD Site Name | Weather Station ID | Weather Station Location | ISD FTP File | Minimum Wind Direction, ° | Maximum Wind Direction, ° | Wind Direction | Sky Condition | Minimum Cloud Cover, % | Maximum Cloud Cover, % | Average Cloud Cover, % | Cloud Cover, %
RC1 | 2014-05-18 | 13:12 | 43.0834 | -88.9312 | 43.0806 | -88.9325 | 72641014837 | DANE CO REGIONAL-TRUAX FIELD AIRPORT | KMSN | Madison, Dane, WI | METAR KMSN 181753Z VRB06KT 10SM FEW065 21/01 A3015 RMK AO2 SLP209 T02060006 10206 20100 58007 (CW)EQDD01 0ADE726 | VRB06KT | VRB | VRB | 06 | 11.1 | FEW065 | 25 | 21/01 | 21 | A3015 | 30.15 | 1021 | 72641014837 | DANE CO REGIONAL-TRUAX FIELD AIRPORT | KMSN | Madison, Dane, WI | 726410-14837-2014.gz | 0 | 22.5 | N | CLR | 0 | 12.5 | 6.25 | 5
RC2 | 2014-05-18 | 13:27 | 43.0884 | -88.9289 | 43.0726 | -88.928 | 72641014837 | DANE CO REGIONAL-TRUAX FIELD AIRPORT | KMSN | Madison, Dane, WI | METAR KMSN 181853Z 21007KT 10SM SCT095 21/00 A3014 RMK AO2 SLP205 T02060000 (MRC)EQDD01 0ADE726 | 21007KT | 210 | SW | 07 | 13 | SCT095 | 50 | 21/00 | 21 | A3014 | 30.14 | 1020.7 | 72643514991 | CHIPPEWA VALLEY RGNL ARPT | KEAU | Eau Claire, Eau Claire, WI | 726435-14991-2014.gz | 22.5 | 67.5 | NE | FEW | 12.5 | 37.5 | 25 | 25
RC3 | 2014-05-18 | 13:56 | 43.0723 | -88.9282 | 43.0883 | -88.9287 | 72641014837 | DANE CO REGIONAL-TRUAX FIELD AIRPORT | KMSN | Madison, Dane, WI | METAR KMSN 181853Z 21007KT 10SM SCT095 21/00 A3014 RMK AO2 SLP205 T02060000 (MRC)EQDD01 0ADE726 | 21007KT | 210 | SW | 07 | 13 | SCT095 | 50 | 21/00 | 21 | A3014 | 30.14 | 1020.7 | 72645204826 | ALEXANDER FD S WOOD CO APT | KISW | Wisconsin Rapids, Wood, WI | 726452-04826-2014.gz | 67.5 | 112.5 | E | SCT | 37.5 | 62.5 | 50 | 50
GN1 | 2014-05-18 | 17:30 | 42.5596 | -88.5418 | 42.5598 | -88.5417 | 72650504845 | KENOSHA REGIONAL AIRPORT | KENW | Kenosha, Kenosha, WI | METAR KENW 182253Z 20008KT 10SM CLR 21/03 A3015 RMK AO2 SLP210 T02060033 (JL) | 20008KT | 200 | S | 08 | 14.8 | CLR | 5 | 21/03 | 21 | A3015 | 30.15 | 1021 | 72650504845 | KENOSHA REGIONAL AIRPORT | KENW | Kenosha, Kenosha, WI | 726505-04845-2014.gz | 112.5 | 157.5 | SE | BKN | 62.5 | 87.5 | 75 | 75
GN2 | 2014-05-18 | 18:03 | 42.5672 | -88.5039 | 42.5678 | -88.4997 | 72650504845 | KENOSHA REGIONAL AIRPORT | KENW | Kenosha, Kenosha, WI | METAR KENW 182253Z 20008KT 10SM CLR 21/03 A3015 RMK AO2 SLP210 T02060033 (JL) | 20008KT | 200 | S | 08 | 14.8 | CLR | 5 | 21/03 | 21 | A3015 | 30.15 | 1021 | 72650604840 | FOND DU LAC COUNTY AIRPORT | KFLD | Fond Du Lac, Fond Du Lac, WI | 726506-04840-2014.gz | 157.5 | 202.5 | SE | OVC | 87.5 | 100 | 93.75 | 95
GN3 | 2014-05-18 | 18:44 | 42.5725 | -88.4564 | 42.5711 | -88.4528 | 72650504845 | KENOSHA REGIONAL AIRPORT | KENW | Kenosha, Kenosha, WI | METAR KENW 182353Z 22008KT 10SM CLR 19/03 A3014 RMK AO2 SLP207 T01940028 10211 20194 58004 (JL) | 22008KT | 220 | SW | 08 | 14.8 | CLR | 5 | 19/03 | 19 | A3014 | 30.14 | 1020.7 | 72650894973 | SAWYER COUNTY AIRPORT | KHYR | Hayward, Sawyer, WI | 726508-94973-2014.gz | 202.5 | 247.5 | SW
TR1 | 2014-06-17 | 9:00 | 46.0362 | -89.6704 | 46.0365 | -89.6704 | 72741504803 | RHINELANDER-ONEIDA CO ARPT | KRHI | Rhinelander, Oneida, WI | METAR KRHI 171353Z 30004KT 10SM CLR 21/14 A2982 RMK AO2 SLP091 T02110139 | 30004KT | 300 | NW | 04 | 7.4 | CLR | 5 | 21/14 | 21 | A2982 | 29.82 | 1009.8 | 72741504803 | RHINELANDER-ONEIDA CO ARPT | KRHI | Rhinelander, Oneida, WI | 727415-04803-2014.gz | 247.5 | 292.5 | W
TR2 | 2014-06-17 | 9:45 | 46.0271 | -89.6801 | 46.0268 | -89.6793 | 72741504803 | RHINELANDER-ONEIDA CO ARPT | KRHI | Rhinelander, Oneida, WI | METAR KRHI 171453Z 30009KT 10SM CLR 23/14 A2981 RMK AO2 SLP088 T02280139 50008 | 30009KT | 300 | NW | 09 | 16.7 | CLR | 5 | 23/14 | 23 | A2981 | 29.81 | 1009.5 | [5 empty] | 292.5 | 337.5 | NW
TR3 | 2014-06-17 | 10:10 | 46.0611 | -89.6648 | 46.061 | -89.6645 | 72741504803 | RHINELANDER-ONEIDA CO ARPT | KRHI | Rhinelander, Oneida, WI | METAR KRHI 171453Z 30009KT 10SM CLR 23/14 A2981 RMK AO2 SLP088 T02280139 50008 | 30009KT | 300 | NW | 09 | 16.7 | CLR | 5 | 23/14 | 23 | A2981 | 29.81 | 1009.5 | [5 empty] | 337.5 | 360 | N
SG1 | 2014-06-17 | 12:09 | 45.9325 | -89.5197 | 45.9325 | -89.5198 | 72741504803 | RHINELANDER-ONEIDA CO ARPT | KRHI | Rhinelander, Oneida, WI | METAR KRHI 171653Z VRB04KT 10SM CLR 26/13 A2984 RMK AO2 SLP096 T02560133 | VRB04KT | VRB | VRB | 04 | 7.4 | CLR | 5 | 26/13 | 26 | A2984 | 29.84 | 1010.5
SG2 | 2014-06-17 | 12:45 | 45.9327 | -89.5351 | 45.9321 | -89.5348 | 72741504803 | RHINELANDER-ONEIDA CO ARPT | KRHI | Rhinelander, Oneida, WI | METAR KRHI 171753Z 29006KT 10SM CLR 27/14 A2986 RMK AO2 SLP102 T02670139 10272 20167 53015 | 29006KT | 290 | W | 06 | 11.1 | CLR | 5 | 27/14 | 27 | A2986 | 29.86 | 1011.2
SG3 | 2014-06-17 | 13:35 | 45.9372 | -89.5019 | 45.937 | -89.502 | 72741504803 | RHINELANDER-ONEIDA CO ARPT | KRHI | Rhinelander, Oneida, WI | METAR KRHI 171853Z 26006KT 10SM CLR 28/14 A2987 RMK AO2 SLP104 T02780139 | 26006KT | 260 | W | 06 | 11.1 | CLR | 5 | 28/14 | 28 | A2987 | 29.87 | 1011.5 | Index formula to look up the closest date and time for a specific ISD site ID |  |  |  |  | Windrose
RF3 | 2014-06-17 | 15:22 | 45.8564 | -89.5186 | 45.8568 | -89.5192 | 72741504803 | RHINELANDER-ONEIDA CO ARPT | KRHI | Rhinelander, Oneida, WI | METAR KRHI 171953Z 34007KT 10SM CLR 28/14 A2987 RMK AO2 SLP104 T02830144 | 34007KT | 340 | N | 07 | 13 | CLR | 5 | 28/14 | 28 | A2987 | 29.87 | 1011.5 | (Press Ctrl+Shift+Enter to use)
FN1 | 2014-06-17 | 17:16 | 45.955 | -89.8345 | 45.9548 | -89.835 | 72741504803 | RHINELANDER-ONEIDA CO ARPT | KRHI | Rhinelander, Oneida, WI | METAR KRHI 172153Z 00000KT 10SM BKN060 28/14 A2988 RMK AO2 SLP110 T02830139 | 00000KT | 000 | N | 00 | 0 | BKN060 | 75 | 28/14 | 28 | A2988 | 29.88 | 1011.9 | {=INDEX($H$2:$H$11682,MATCH(MIN(ABS($J2-$G$2:$G$11682)),ABS($J2-$G$2:$G$11682),0))}
FN2 | 2014-06-17 | 17:50 | 45.9514 | -89.8523 | 45.9516 | -89.8519 | 72741504803 | RHINELANDER-ONEIDA CO ARPT | KRHI | Rhinelander, Oneida, WI | METAR KRHI 172253Z 23004KT 10SM CLR 29/14 A2988 RMK AO2 SLP108 T02890139 | 23004KT | 230 | SW | 04 | 7.4 | CLR | 5 | 29/14 | 29 | A2988 | 29.88 | 1011.9
FN3 | 2014-06-17 | 18:30 | 45.9364 | -89.8256 | 45.9365 | -89.8259 | 72741504803 | RHINELANDER-ONEIDA CO ARPT | KRHI | Rhinelander, Oneida, WI | METAR KRHI 172353Z 22005KT 10SM FEW060 28/16 A2989 RMK AO2 SLP115 T02780156 10294 20267 53009EQDD01 0ADE726 | 22005KT | 220 | SW | 05 | 9.3 | FEW060 | 25 | 28/16 | 28 | A2989 | 29.89 | 1012.2
LV1 | 2014-06-25 | 15:45 | 46.1239 | -89.1162 | 46.1299 | -89.1254 | 72741504803 | RHINELANDER-ONEIDA CO ARPT | KRHI | Rhinelander, Oneida, WI | METAR KRHI 252053Z 05003KT 10SM OVC018 17/14 A3008 RMK AO2 SLP186 60000 T01670144 52002 | 05003KT | 050 | NE | 03 | 5.6 | OVC018 | 95 | 17/14 | 17 | A3008 | 30.08 | 1018.6
LV2 | 2014-06-25 | 16:15 | 46.1316 | -89.0892 | 46.1314 | -89.0896 | 72741504803 | RHINELANDER-ONEIDA CO ARPT | KRHI | Rhinelander, Oneida, WI | METAR KRHI 252053Z 05003KT 10SM OVC018 17/14 A3008 RMK AO2 SLP186 60000 T01670144 52002 | 05003KT | 050 | NE | 03 | 5.6 | OVC018 | 95 | 17/14 | 17 | A3008 | 30.08 | 1018.6
LV3 | 2014-06-25 | 16:45 | 46.1266 | -89.1432 | 46.1281 | -89.141 | 72741504803 | RHINELANDER-ONEIDA CO ARPT | KRHI | Rhinelander, Oneida, WI | METAR KRHI 252153Z 05004KT 10SM OVC023 17/14 A3008 RMK AO2 SLP186 T01720139 | 05004KT | 050 | NE | 04 | 7.4 | OVC023 | 95 | 17/14 | 17 | A3008 | 30.08 | 1018.6
PN1 | 2014-06-26 | 9:00 | 45.678 | -88.9817 | 45.6782 | -88.9813 | 72741504803 | RHINELANDER-ONEIDA CO ARPT | KRHI | Rhinelander, Oneida, WI | METAR KRHI 261353Z 10004KT 10SM CLR 17/13 A3012 RMK AO2 SLP199 T01670133 | 10004KT | 100 | E | 04 | 7.4 | CLR | 5 | 17/13 | 17 | A3012 | 30.12 | 1020
PN2 | 2014-06-26 | 9:30 | 45.6881 | -88.9798 | 45.6875 | -88.9791 | 72741504803 | RHINELANDER-ONEIDA CO ARPT | KRHI | Rhinelander, Oneida, WI | METAR KRHI 261453Z 14006KT 10SM FEW019 18/13 A3011 RMK AO2 SLP195 T01830133 56006EQDD01 0ADE726 | 14006KT | 140 | SE | 06 | 11.1 | FEW019 | 25 | 18/13 | 18 | A3011 | 30.11 | 1019.6
PN3 | 2014-06-26 | 10:00 | 45.6689 | -88.9859 | 45.6705 | -88.988 | 72741504803 | RHINELANDER-ONEIDA CO ARPT | KRHI | Rhinelander, Oneida, WI | METAR KRHI 261453Z 14006KT 10SM FEW019 18/13 A3011 RMK AO2 SLP195 T01830133 56006EQDD01 0ADE726 | 14006KT | 140 | SE | 06 | 11.1 | FEW019 | 25 | 18/13 | 18 | A3011 | 30.11 | 1019.6
MT1 | 2014-06-26 | 11:45 | 45.54 | -88.9039 | 45.5403 | -88.9038 | 72741504803 | RHINELANDER-ONEIDA CO ARPT | KRHI | Rhinelander, Oneida, WI | METAR KRHI 261653Z 12006KT 10SM OVC026 19/13 A3011 RMK AO2 SLP195 T01940133 | 12006KT | 120 | SE | 06 | 11.1 | OVC026 | 95 | 19/13 | 19 | A3011 | 30.11 | 1019.6
MT2 | 2014-06-26 | 12:15 | 45.5538 | -88.9054 | 45.5538 | -88.9053 | 72741504803 | RHINELANDER-ONEIDA CO ARPT | KRHI | Rhinelander, Oneida, WI | SPECI KRHI 261730Z VRB05KT 10SM BKN031 21/14 A3010 RMK AO2 T02060139 | VRB05KT | VRB | VRB | 05 | 9.3 | BKN031 | 75 | 21/14 | 21 | A3010 | 30.10 | 1019.3
MT3 | 2014-06-26 | 12:45 | 45.5298 | -88.9031 | 45.5299 | -88.9029 | 72741504803 | RHINELANDER-ONEIDA CO ARPT | KRHI | Rhinelander, Oneida, WI | METAR KRHI 261753Z 17005KT 10SM FEW028 OVC033 21/14 A3010 RMK AO2 SLP191 T02060139 10211 20133 58003 | 17005KT | 170 | S | 05 | 9.3 | FEW028 OVC033 | 95 | 21/14 | 21 | A3010 | 30.10 | 1019.3
PL1 | 2014-06-26 | 14:50 | 45.5028 | -89.1953 | 45.5033 | -89.1954 | 72741504803 | RHINELANDER-ONEIDA CO ARPT | KRHI | Rhinelander, Oneida, WI | METAR KRHI 261953Z 14008KT 10SM BKN037 22/14 A3008 RMK AO2 SLP186 T02170139 | 14008KT | 140 | SE | 08 | 14.8 | BKN037 | 75 | 22/14 | 22 | A3008 | 30.08 | 1018.6
PL2 | 2014-06-26 | 15:15 | 45.5111 | -89.1772 | 45.5112 | -89.1776 | 72741504803 | RHINELANDER-ONEIDA CO ARPT | KRHI | Rhinelander, Oneida, WI | METAR KRHI 261953Z 14008KT 10SM BKN037 22/14 A3008 RMK AO2 SLP186 T02170139 | 14008KT | 140 | SE | 08 | 14.8 | BKN037 | 75 | 22/14 | 22 | A3008 | 30.08 | 1018.6
PL3 | 2014-06-26 | 15:45 | 45.5133 | -89.2133 | 45.5108 | -89.2137 | 72741504803 | RHINELANDER-ONEIDA CO ARPT | KRHI | Rhinelander, Oneida, WI | METAR KRHI 262053Z 20008KT 10SM FEW045 22/14 A3007 RMK AO2 SLP182 T02220139 56008EQDD01 0ADE726 | 20008KT | 200 | S | 08 | 14.8 | FEW045 | 25 | 22/14 | 22 | A3007 | 30.07 | 1018.3
CT1 | 2014-07-09 | 16:25 | 45.7253 | -91.4822 | 45.7249 | -91.4825 | 72650894973 | SAWYER COUNTY AIRPORT | KHYR | Hayward, Sawyer, WI | METAR KHYR 092153Z 01008KT 10SM CLR 22/08 A3001 RMK AO2 SLP161 T02170083 | 01008KT | 010 | N | 08 | 14.8 | CLR | 5 | 22/08 | 22 | A3001 | 30.01 | 1016.3
CT2 | 2014-07-09 | 17:00 | 45.7119 | -91.5017 | 45.7119 | -91.5017 | 72650894973 | SAWYER COUNTY AIRPORT | KHYR | Hayward, Sawyer, WI | METAR KHYR 092153Z 01008KT 10SM CLR 22/08 A3001 RMK AO2 SLP161 T02170083 | 01008KT | 010 | N | 08 | 14.8 | CLR | 5 | 22/08 | 22 | A3001 | 30.01 | 1016.3
CT3 | 2014-07-09 | 17:35 | 45.7033 | -91.5056 | 45.7034 | -91.5058 | 72650894973 | SAWYER COUNTY AIRPORT | KHYR | Hayward, Sawyer, WI | METAR KHYR 092253Z 01004KT 10SM FEW055 22/09 A3001 RMK AO2 SLP160 T02220094EQDD01 0ADE726 | 01004KT | 010 | N | 04 | 7.4 | FEW055 | 25 | 22/09 | 22 | A3001 | 30.01 | 1016.3
LC1 | 2014-07-10 | 9:25 | 45.8896 | -91.4635 | 45.8909 | -91.4631 | 72650894973 | SAWYER COUNTY AIRPORT | KHYR | Hayward, Sawyer, WI | METAR KHYR 101453Z 16007KT 10SM BKN065 21/14 A3010 RMK AO2 SLP191 T02060139 50001 | 16007KT | 160 | S | 07 | 13 | BKN065 | 75 | 21/14 | 21 | A3010 | 30.10 | 1019.3
LC2 | 2014-07-10 | 9:55 | 45.8904 | -91.4406 | 45.8904 | -91.4408 | 72650894973 | SAWYER COUNTY AIRPORT | KHYR | Hayward, Sawyer, WI | METAR KHYR 101453Z 16007KT 10SM BKN065 21/14 A3010 RMK AO2 SLP191 T02060139 50001 | 16007KT | 160 | S | 07 | 13 | BKN065 | 75 | 21/14 | 21 | A3010 | 30.10 | 1019.3
LC3 | 2014-07-10 | 10:30 | 45.8977 | -91.397 | 45.8977 | -91.3974 | 72650894973 | SAWYER COUNTY AIRPORT | KHYR | Hayward, Sawyer, WI | METAR KHYR 101553Z 20010KT 6SM HZ CLR 23/13 A3009 RMK AO2 SLP189 T02280133 | 20010KT | 200 | S | 10 | 18.5 | CLR | 5 | 23/13 | 23 | A3009 | 30.09 | 1019
CF1 | 2014-07-10 | 13:00 | 45.9352 | -91.16 | 45.9352 | -91.1601 | 72650894973 | SAWYER COUNTY AIRPORT | KHYR | Hayward, Sawyer, WI | METAR KHYR 101753Z 17008KT 6SM HZ FEW050 SCT060 25/12 A3009 RMK AO2 SLP186 T02500117 10250 20139 58004EQDD01 0ADE726 | 17008KT | 170 | S | 08 | 14.8 | FEW050 SCT060 | 50 | 25/12 | 25 | A3009 | 30.09 | 1019
CF2 | 2014-07-10 | 13:30 | 45.9618 | -91.1702 | 45.9617 | -91.1702 | 72650894973 | SAWYER COUNTY AIRPORT | KHYR | Hayward, Sawyer, WI | METAR KHYR 101853Z 25007KT 9SM FEW055 26/10 A3007 RMK AO2 SLP180 T02560100EQDD01 0ADE726 | 25007KT | 250 | W | 07 | 13 | FEW055 | 25 | 26/10 | 26 | A3007 | 30.07 | 1018.3
CF3 | 2014-07-10 | 14:30 | 45.9293 | -91.2218 | 45.9293 | -91.2219 | 72650894973 | SAWYER COUNTY AIRPORT | KHYR | Hayward, Sawyer, WI | METAR KHYR 101953Z 25007KT 7SM SCT055 25/13 A3005 RMK AO2 SLP175 T02500128EQDD01 0ADE726 | 25007KT | 250 | W | 07 | 13 | SCT055 | 50 | 25/13 | 25 | A3005 | 30.05 | 1017.6
RC1 | 2014-07-21 | 9:10 | 43.0834 | -88.9312 | 43.0803 | -88.9323 | 72641014837 | DANE CO REGIONAL-TRUAX FIELD AIRPORT | KMSN | Madison, Dane, WI | METAR KMSN 211353Z 19009KT 10SM CLR 23/17 A3006 RMK AO2 SLP174 T02330167 (CB) | 19009KT | 190 | S | 09 | 16.7 | CLR | 5 | 23/17 | 23 | A3006 | 30.06 | 1017.9
RC2 | 2014-07-21 | 9:52 | 43.0884 | -88.9289 | 43.0889 | -88.929 | 72641014837 | DANE CO REGIONAL-TRUAX FIELD AIRPORT | KMSN | Madison, Dane, WI | METAR KMSN 211453Z 19014G18KT 10SM FEW040 26/17 A3005 RMK AO2 SLP171 T02560172 58005 (CB)EQDD01 0ADE726 | 19014G18KT | 190 | S | 14 | 25.9 | FEW040 | 25 | 26/17 | 26 | A3005 | 30.05 | 1017.6
RC3 | 2014-07-21 | 10:30 | 43.0723 | -88.9282 | 43.0727 | -88.9288 | 72641014837 | DANE CO REGIONAL-TRUAX FIELD AIRPORT | KMSN | Madison, Dane, WI | METAR KMSN 211553Z 19015G19KT 10SM FEW045 27/18 A3005 RMK AO2 SLP172 T02670178 (CB)EQDD01 0ADE726 | 19015G19KT | 190 | S | 15 | 27.8 | FEW045 | 25 | 27/18 | 27 | A3005 | 30.05 | 1017.6
GN1 | 2014-07-21 | 13:26 | 42.5596 | -88.5418 | 42.5587 | -88.54 | 72650504845 | KENOSHA REGIONAL AIRPORT | KENW | Kenosha, Kenosha, WI | METAR KENW 211853Z 21008KT 10SM CLR 29/19 A3007 RMK AO2 RAB1756E05 SLP180 P0000 T02890189 (XS) | 21008KT | 210 | SW | 08 | 14.8 | CLR | 5 | 29/19 | 29 | A3007 | 30.07 | 1018.3
GN2 | 2014-07-21 | 14:08 | 42.5672 | -88.5039 | 42.5658 | -88.5037 | 72650504845 | KENOSHA REGIONAL AIRPORT | KENW | Kenosha, Kenosha, WI | METAR KENW 211853Z 21008KT 10SM CLR 29/19 A3007 RMK AO2 RAB1756E05 SLP180 P0000 T02890189 (XS) | 21008KT | 210 | SW | 08 | 14.8 | CLR | 5 | 29/19 | 29 | A3007 | 30.07 | 1018.3
GN3 | 2014-07-21 | 14:30 | 42.5725 | -88.4564 | 42.5712 | -88.4562 | 72650504845 | KENOSHA REGIONAL AIRPORT | KENW | Kenosha, Kenosha, WI | METAR KENW 211953Z 18009KT 10SM CLR 29/18 A3007 RMK AO2 SLP179 T02890183 (JL) | 18009KT | 180 | S | 09 | 16.7 | CLR | 5 | 29/18 | 29 | A3007 | 30.07 | 1018.3
GR1 | 2014-07-28 | 9:24 | 43.8105 | -88.9978 | 43.8102 | -88.9981 | 72650604840 | FOND DU LAC COUNTY AIRPORT | KFLD | Fond Du Lac, Fond Du Lac, WI | METAR KFLD 281453Z 35009G17KT 10SM CLR 17/09 A3012 RMK AO2 SLP200 T01670089 51014 | 35009G17KT | 350 | N | 09 | 16.7 | CLR | 5 | 17/09 | 17 | A3012 | 30.12 | 1020
GR2 | 2014-07-28 | 9:56 | 43.7936 | -89.0522 | 43.7926 | -89.0524 | 72650604840 | FOND DU LAC COUNTY AIRPORT | KFLD | Fond Du Lac, Fond Du Lac, WI | METAR KFLD 281453Z 35009G17KT 10SM CLR 17/09 A3012 RMK AO2 SLP200 T01670089 51014 | 35009G17KT | 350 | N | 09 | 16.7 | CLR | 5 | 17/09 | 17 | A3012 | 30.12 | 1020
GR3 | 2014-07-28 | 10:34 | 43.8266 | -88.9658 | 43.8264 | -88.9659 | 72650604840 | FOND DU LAC COUNTY AIRPORT | KFLD | Fond Du Lac, Fond Du Lac, WI | METAR KFLD 281553Z 33010KT 10SM OVC060 18/09 A3012 RMK AO2 SLP199 T01780089 | 33010KT | 330 | NW | 10 | 18.5 | OVC060 | 95 | 18/09 | 18 | A3012 | 30.12 | 1020
FX1 | 2014-07-28 | 12:33 | 43.5844 | -88.9342 | 43.5843 | -88.9341 | 72650604840 | FOND DU LAC COUNTY AIRPORT | KFLD | Fond Du Lac, Fond Du Lac, WI | METAR KFLD 281753Z 34013KT 10SM FEW040 20/10 A3010 RMK AO2 SLP193 T02000100 10200 20128 58007EQDD01 0ADE726 | 34013KT | 340 | N | 13 | 24.1 | FEW040 | 25 | 20/10 | 20 | A3010 | 30.10 | 1019.3
FX2 | 2014-07-28 | 13:02 | 43.5929 | -88.9196 | 43.5928 | -88.9196 | 72650604840 | FOND DU LAC COUNTY AIRPORT | KFLD | Fond Du Lac, Fond Du Lac, WI | METAR KFLD 281753Z 34013KT 10SM FEW040 20/10 A3010 RMK AO2 SLP193 T02000100 10200 20128 58007EQDD01 0ADE726 | 34013KT | 340 | N | 13 | 24.1 | FEW040 | 25 | 20/10 | 20 | A3010 | 30.10 | 1019.3
FX3 | 2014-07-28 | 13:25 | 43.5881 | -88.9049 | 43.5886 | -88.9054 | 72650604840 | FOND DU LAC COUNTY AIRPORT | KFLD | Fond Du Lac, Fond Du Lac, WI | METAR KFLD 281853Z 31009G15KT 10SM SCT045 22/10 A3009 RMK AO2 SLP189 T02170100EQDD01 0ADE726 | 31009G15KT | 310 | NW | 09 | 16.7 | SCT045 | 50 | 22/10 | 22 | A3009 | 30.09 | 1019
BD1 | 2014-07-28 | 15:55 | 43.4559 | -88.8544 | 43.458 | -88.8547 | 72650604840 | FOND DU LAC COUNTY AIRPORT | KFLD | Fond Du Lac, Fond Du Lac, WI | METAR KFLD 282053Z 31010KT 10SM FEW050 SCT080 23/11 A3007 RMK AO2 SLP181 T02330106 58012EQDD01 0ADE726 | 31010KT | 310 | NW | 10 | 18.5 | FEW050 SCT080 | 50 | 23/11 | 23 | A3007 | 30.07 | 1018.3
BD2 | 2014-07-28 | 16:28 | 43.4697 | -88.86 | 43.4702 | -88.8611 | 72650604840 | FOND DU LAC COUNTY AIRPORT | KFLD | Fond Du Lac, Fond Du Lac, WI | METAR KFLD 282153Z 33007KT 10SM BKN055 BKN080 22/10 A3006 RMK AO2 SLP179 T02220100 | 33007KT | 330 | NW | 07 | 13 | BKN055 BKN080 | 75 | 22/10 | 22 | A3006 | 30.06 | 1017.9
BD3 | 2014-07-28 | 17:09 | 43.5278 | -88.9132 | 43.5252 | -88.9092 | 72650604840 | FOND DU LAC COUNTY AIRPORT | KFLD | Fond Du Lac, Fond Du Lac, WI | METAR KFLD 282153Z 33007KT 10SM BKN055 BKN080 22/10 A3006 RMK AO2 SLP179 T02220100 | 33007KT | 330 | NW | 07 | 13 | BKN055 BKN080 | 75 | 22/10 | 22 | A3006 | 30.06 | 1017.9
WS1 | 2014-08-04 | 9:16 | 44.9347 | -91.3326 | 44.9357 | -91.3331 | 72643514991 | CHIPPEWA VALLEY RGNL ARPT | KEAU | Eau Claire, Eau Claire, WI | METAR KEAU 041356Z 06003KT 10SM SCT120 22/18 A3007 RMK AO2 SLP180 T02220183 (SJ)EQDD01 0ADE726 | 06003KT | 060 | NE | 03 | 5.6 | SCT120 | 50 | 22/18 | 22 | A3007 | 30.07 | 1018.3
WS2 | 2014-08-04 | 9:45 | 44.947 | -91.3219 | 44.9468 | -91.3235 | 72643514991 | CHIPPEWA VALLEY RGNL ARPT | KEAU | Eau Claire, Eau Claire, WI | METAR KEAU 041456Z VRB03KT 10SM CLR 23/18 A3007 RMK AO2 SLP178 T02330178 50001 (SJ) | VRB03KT | VRB | VRB | 03 | 5.6 | CLR | 5 | 23/18 | 23 | A3007 | 30.07 | 1018.3
WS3 | 2014-08-04 | 10:18 | 44.9632 | -91.3233 | 44.9727 | -91.3271 | 72643514991 | CHIPPEWA VALLEY RGNL ARPT | KEAU | Eau Claire, Eau Claire, WI | METAR KEAU 041456Z VRB03KT 10SM CLR 23/18 A3007 RMK AO2 SLP178 T02330178 50001 (SJ) | VRB03KT | VRB | VRB | 03 | 5.6 | CLR | 5 | 23/18 | 23 | A3007 | 30.07 | 1018.3
PT1 | 2014-08-04 | 14:20 | 44.1 | -90 | 44.1095 | -89.9928 | 72645204826 | ALEXANDER FD S WOOD CO APT | KISW | Wisconsin Rapids, Wood, WI | SPECI KISW 041925Z 09005KT 10SM SCT010 BKN042 OVC110 22/18 A3007 RMK AO2 RAE09 P0000 T02220178 | 09005KT | 090 | E | 05 | 9.3 | SCT010 BKN042 OVC110 | 95 | 22/18 | 22 | A3007 | 30.07 | 1018.3
PT2 | 2014-08-04 | 15:00 | 44.1419 | -89.9742 | 44.1428 | -89.9775 | 72645204826 | ALEXANDER FD S WOOD CO APT | KISW | Wisconsin Rapids, Wood, WI | METAR KISW 041954Z 00000KT 10SM BKN110 23/18 A3008 RMK AO2 RAE09 SLP182 P0000 T02330178 | 00000KT | 000 | N | 00 | 0 | BKN110 | 75 | 23/18 | 23 | A3008 | 30.08 | 1018.6
PT3 | 2014-08-04 | 15:36 | 44.1769 | -89.9258 | 44.1777 | -89.9305 | 72645204826 | ALEXANDER FD S WOOD CO APT | KISW | Wisconsin Rapids, Wood, WI | SPECI KISW 042049Z 00000KT 10SM -RA BKN018 BKN024 OVC036 22/18 A3008 RMK AO2 RAB42 P0000 | 00000KT | 000 | N | 00 | 0 | BKN018 BKN024 OVC036 | 95 | 22/18 | 22 | A3008 | 30.08 | 1018.6
MN1 | 2014-08-12 | 11:40 | 43.0667 | -89.3583 | 43.0611 | -89.3558 | 72641014837 | DANE CO REGIONAL-TRUAX FIELD AIRPORT | KMSN | Madison, Dane, WI | METAR KMSN 121653Z 33015G20KT 10SM BKN035 BKN250 20/12 A2993 RMK AO2 SLP131 T02000117 (CB) | 33015G20KT | 330 | NW | 15 | 27.8 | BKN035 BKN250 | 75 | 20/12 | 20 | A2993 | 29.93 | 1013.5
MN2 | 2014-08-12 | 12:18 | 43.0642 | -89.3756 | 43.0602 | -89.3747 | 72641014837 | DANE CO REGIONAL-TRUAX FIELD AIRPORT | KMSN | Madison, Dane, WI | METAR KMSN 121653Z 33015G20KT 10SM BKN035 BKN250 20/12 A2993 RMK AO2 SLP131 T02000117 (CB) | 33015G20KT | 330 | NW | 15 | 27.8 | BKN035 BKN250 | 75 | 20/12 | 20 | A2993 | 29.93 | 1013.5
MN3 | 2014-08-12 | 12:54 | 43.079 | -89.3469 | 43.0807 | -89.3434 | 72641014837 | DANE CO REGIONAL-TRUAX FIELD AIRPORT | KMSN | Madison, Dane, WI | METAR KMSN 121753Z 35014G21KT 10SM BKN042 21/12 A2992 RMK AO2 SLP129 T02110117 10211 20150 50001 (CB) | 35014G21KT | 350 | N | 14 | 25.9 | BKN042 | 75 | 21/12 | 21 | A2992 | 29.92 | 1013.2
KG1 | 2014-08-12 | 15:00 | 42.9642 | -89.2442 | 42.963 | -89.2468 | 72641014837 | DANE CO REGIONAL-TRUAX FIELD AIRPORT | KMSN | Madison, Dane, WI | METAR KMSN 121953Z 32011G18KT 10SM BKN047 22/12 A2992 RMK AO2 SLP129 T02220117 (LJP) | 32011G18KT | 320 | NW | 11 | 20.4 | BKN047 | 75 | 22/12 | 22 | A2992 | 29.92 | 1013.2
KG2 | 2014-08-12 | 15:30 | 42.9589 | -89.2671 | 42.9582 | -89.2692 | 72641014837 | DANE CO REGIONAL-TRUAX FIELD AIRPORT | KMSN | Madison, Dane, WI | METAR KMSN 122053Z 33010G21KT 10SM BKN050 23/11 A2992 RMK AO2 SLP129 T02280111 56000 (LJP) | 33010G21KT | 330 | NW | 10 | 18.5 | BKN050 | 75 | 23/11 | 23 | A2992 | 29.92 | 1013.2
KG3 | 2014-08-12 | 16:06 | 42.9743 | -89.2548 | 42.9743 | -89.2534 | 72641014837 | DANE CO REGIONAL-TRUAX FIELD AIRPORT | KMSN | Madison, Dane, WI | METAR KMSN 122053Z 33010G21KT 10SM BKN050 23/11 A2992 RMK AO2 SLP129 T02280111 56000 (LJP) | 33010G21KT | 330 | NW | 10 | 18.5 | BKN050 | 75 | 23/11 | 23 | A2992 | 29.92 | 1013.2
WB1 | 2014-08-13 | 10:26 | 43.0094 | -89.3191 | 43.0087 | -89.3196 | 72641014837 | DANE CO REGIONAL-TRUAX FIELD AIRPORT | KMSN | Madison, Dane, WI | METAR KMSN 131553Z 33009KT 10SM FEW035 FEW090 24/16 A3003 RMK AO2 SLP166 T02390156 (CB)EQDD01 0ADE726 | 33009KT | 330 | NW | 09 | 16.7 | FEW035 FEW090 | 25 | 24/16 | 24 | A3003 | 30.03 | 1016.9
WB2 | 2014-08-13 | 11:05 | 43.0245 | -89.3178 | 43.0258 | -89.3196 | 72641014837 | DANE CO REGIONAL-TRUAX FIELD AIRPORT | KMSN | Madison, Dane, WI | METAR KMSN 131553Z 33009KT 10SM FEW035 FEW090 24/16 A3003 RMK AO2 SLP166 T02390156 (CB)EQDD01 0ADE726 | 33009KT | 330 | NW | 09 | 16.7 | FEW035 FEW090 | 25 | 24/16 | 24 | A3003 | 30.03 | 1016.9
WB3 | 2014-08-13 | 12:01 | 42.9977 | -89.3336 | 42.9973 | -89.3343 | 72641014837 | DANE CO REGIONAL-TRUAX FIELD AIRPORT | KMSN | Madison, Dane, WI | METAR KMSN 131653Z 30008KT 10SM SCT036 25/17 A3002 RMK AO2 SLP164 T02500167 (CB)EQDD01 0ADE726 | 30008KT | 300 | NW | 08 | 14.8 | SCT036 | 50 | 25/17 | 25 | A3002 | 30.02 | 1016.6
MD1 | 2014-08-13 | 14:20 | 43.1 | -89.4167 | 43.0983 | -89.4052 | 72641014837 | DANE CO REGIONAL-TRUAX FIELD AIRPORT | KMSN | Madison, Dane, WI | METAR KMSN 131853Z 34006KT 10SM SCT040TCU BKN060 26/14 A3002 RMK AO2 SLP162 TCU OHD T02610144 (MRC) | 34006KT | 340 | N | 06 | 11.1 | SCT040TCU BKN060 | 75 | 26/14 | 26 | A3002 | 30.02 | 1016.6
MD2 | 2014-08-13 | 14:54 | 43.1223 | -89.4197 | 43.1223 | -89.4203 | 72641014837 | DANE CO REGIONAL-TRUAX FIELD AIRPORT | KMSN | Madison, Dane, WI | METAR KMSN 131953Z 33007KT 10SM FEW055 BKN080 BKN090 25/14 A3002 RMK AO2 SLP161 T02500144 (MRC) | 33007KT | 330 | NW | 07 | 13 | FEW055 BKN080 BKN090 | 75 | 25/14 | 25 | A3002 | 30.02 | 1016.6
MD3 | 2014-08-13 | 15:00 | 43.0959 | -89.4522 | 43.0947 | -89.452 | 72641014837 | DANE CO REGIONAL-TRUAX FIELD AIRPORT | KMSN | Madison, Dane, WI | METAR KMSN 131953Z 33007KT 10SM FEW055 BKN080 BKN090 25/14 A3002 RMK AO2 SLP161 T02500144 (MRC) | 33007KT | 330 | NW | 07 | 13 | FEW055 BKN080 BKN090 | 75 | 25/14 | 25 | A3002 | 30.02 | 1016.6

## NOAA SAA and SEA Data
Field ID | Start Date | Start Time | Monitoring Station Latitude | Monitoring Station Longitude | Actual Monitoring Station Latitude | Actual Monitoring Station Longitude | Solar Azimuth Angle, ° | Solar Azimuth Angle, Comments | Solar Elevation Angle, ° | Solar Elevation Angle, Comments
RC1 | 2014-05-18 | 13:12 | 43.0834 | -88.9312 | 43.0806 | -88.9325 | 191.63 | Calculated with NOAA Solar Calculator. | 66.21 | Calculated with NOAA Solar Calculator. | ESRL Global Monitoring Division - Global Radiation Group
RC2 | 2014-05-18 | 13:27 | 43.0884 | -88.9289 | 43.0726 | -88.928 | 200.09 | Calculated with NOAA Solar Calculator. | 65.47 | Calculated with NOAA Solar Calculator. | NOAA Solar Calculator
RC3 | 2014-05-18 | 13:56 | 43.0723 | -88.9282 | 43.0883 | -88.9287 | 214.78 | Calculated with NOAA Solar Calculator. | 63.01 | Calculated with NOAA Solar Calculator. | http://www.esrl.noaa.gov/gmd/grad/solcalc/
GN1 | 2014-05-18 | 17:30 | 42.5596 | -88.5418 | 42.5598 | -88.5417 | 271.89 | Calculated with NOAA Solar Calculator. | 27.83 | Calculated with NOAA Solar Calculator.
GN2 | 2014-05-18 | 18:03 | 42.5672 | -88.5039 | 42.5678 | -88.4997 | 277.25 | Calculated with NOAA Solar Calculator. | 21.79 | Calculated with NOAA Solar Calculator.
GN3 | 2014-05-18 | 18:44 | 42.5725 | -88.4564 | 42.5711 | -88.4528 | 283.78 | Calculated with NOAA Solar Calculator. | 14.36 | Calculated with NOAA Solar Calculator.
TR1 | 2014-06-17 | 9:00 | 46.0362 | -89.6704 | 46.0365 | -89.6704 | 94.02 | Calculated with NOAA Solar Calculator. | 37.27 | Calculated with NOAA Solar Calculator.
TR2 | 2014-06-17 | 9:45 | 46.0271 | -89.6801 | 46.0268 | -89.6793 | 103.13 | Calculated with NOAA Solar Calculator. | 44.97 | Calculated with NOAA Solar Calculator.
TR3 | 2014-06-17 | 10:10 | 46.0611 | -89.6648 | 46.061 | -89.6645 | 108.96 | Calculated with NOAA Solar Calculator. | 49.14 | Calculated with NOAA Solar Calculator.
SG1 | 2014-06-17 | 12:09 | 45.9325 | -89.5197 | 45.9325 | -89.5198 | 151.95 | Calculated with NOAA Solar Calculator. | 65.35 | Calculated with NOAA Solar Calculator.
SG2 | 2014-06-17 | 12:45 | 45.9327 | -89.5351 | 45.9321 | -89.5348 | 171.6 | Calculated with NOAA Solar Calculator. | 67.28 | Calculated with NOAA Solar Calculator.
SG3 | 2014-06-17 | 13:35 | 45.9372 | -89.5019 | 45.937 | -89.502 | 200.95 | Calculated with NOAA Solar Calculator. | 66.31 | Calculated with NOAA Solar Calculator.
RF3 | 2014-06-17 | 15:22 | 45.8564 | -89.5186 | 45.8568 | -89.5192 | 244.29 | Calculated with NOAA Solar Calculator. | 53.5 | Calculated with NOAA Solar Calculator.
FN1 | 2014-06-17 | 17:16 | 45.955 | -89.8345 | 45.9548 | -89.835 | 269.02 | Calculated with NOAA Solar Calculator. | 34.49 | Calculated with NOAA Solar Calculator.
FN2 | 2014-06-17 | 17:50 | 45.9514 | -89.8523 | 45.9516 | -89.8519 | 275.01 | Calculated with NOAA Solar Calculator. | 28.6 | Calculated with NOAA Solar Calculator.
FN3 | 2014-06-17 | 18:30 | 45.9364 | -89.8256 | 45.9365 | -89.8259 | 281.74 | Calculated with NOAA Solar Calculator. | 21.72 | Calculated with NOAA Solar Calculator.
LV1 | 2014-06-25 | 15:45 | 46.1239 | -89.1162 | 46.1299 | -89.1254 | 250 | Calculated with NOAA Solar Calculator. | 49.73 | Calculated with NOAA Solar Calculator.
LV2 | 2014-06-25 | 16:15 | 46.1316 | -89.0892 | 46.1314 | -89.0896 | 257.03 | Calculated with NOAA Solar Calculator. | 44.72 | Calculated with NOAA Solar Calculator.
LV3 | 2014-06-25 | 16:45 | 46.1266 | -89.1432 | 46.1281 | -89.141 | 263.21 | Calculated with NOAA Solar Calculator. | 39.64 | Calculated with NOAA Solar Calculator.
PN1 | 2014-06-26 | 9:00 | 45.678 | -88.9817 | 45.6782 | -88.9813 | 93.94 | Calculated with NOAA Solar Calculator. | 37.41 | Calculated with NOAA Solar Calculator.
PN2 | 2014-06-26 | 9:30 | 45.6881 | -88.9798 | 45.6875 | -88.9791 | 99.84 | Calculated with NOAA Solar Calculator. | 42.6 | Calculated with NOAA Solar Calculator.
PN3 | 2014-06-26 | 10:00 | 45.6689 | -88.9859 | 45.6705 | -88.988 | 106.38 | Calculated with NOAA Solar Calculator. | 47.7 | Calculated with NOAA Solar Calculator.
MT1 | 2014-06-26 | 11:45 | 45.54 | -88.9039 | 45.5403 | -88.9038 | 139.96 | Calculated with NOAA Solar Calculator. | 63.27 | Calculated with NOAA Solar Calculator.
MT2 | 2014-06-26 | 12:15 | 45.5538 | -88.9054 | 45.5538 | -88.9053 | 154.68 | Calculated with NOAA Solar Calculator. | 66.1 | Calculated with NOAA Solar Calculator.
MT3 | 2014-06-26 | 12:45 | 45.5298 | -88.9031 | 45.5299 | -88.9029 | 171.83 | Calculated with NOAA Solar Calculator. | 67.65 | Calculated with NOAA Solar Calculator.
PL1 | 2014-06-26 | 14:50 | 45.5028 | -89.1953 | 45.5033 | -89.1954 | 234.52 | Calculated with NOAA Solar Calculator. | 58.55 | Calculated with NOAA Solar Calculator.
PL2 | 2014-06-26 | 15:15 | 45.5111 | -89.1772 | 45.5112 | -89.1776 | 242.48 | Calculated with NOAA Solar Calculator. | 54.8 | Calculated with NOAA Solar Calculator.
PL3 | 2014-06-26 | 15:45 | 45.5133 | -89.2133 | 45.5108 | -89.2137 | 250.51 | Calculated with NOAA Solar Calculator. | 50 | Calculated with NOAA Solar Calculator.
CT1 | 2014-07-09 | 16:25 | 45.7253 | -91.4822 | 45.7249 | -91.4825 | 255.83 | Calculated with NOAA Solar Calculator. | 44.44 | Calculated with NOAA Solar Calculator.
CT2 | 2014-07-09 | 17:00 | 45.7119 | -91.5017 | 45.7119 | -91.5017 | 263.08 | Calculated with NOAA Solar Calculator. | 38.45 | Calculated with NOAA Solar Calculator.
CT3 | 2014-07-09 | 17:35 | 45.7033 | -91.5056 | 45.7034 | -91.5058 | 269.62 | Calculated with NOAA Solar Calculator. | 32.37 | Calculated with NOAA Solar Calculator.
LC1 | 2014-07-10 | 9:25 | 45.8896 | -91.4635 | 45.8909 | -91.4631 | 97.63 | Calculated with NOAA Solar Calculator. | 38.8 | Calculated with NOAA Solar Calculator.
LC2 | 2014-07-10 | 9:55 | 45.8904 | -91.4406 | 45.8904 | -91.4408 | 103.9 | Calculated with NOAA Solar Calculator. | 43.94 | Calculated with NOAA Solar Calculator.
LC3 | 2014-07-10 | 10:30 | 45.8977 | -91.397 | 45.8977 | -91.3974 | 112.25 | Calculated with NOAA Solar Calculator. | 49.74 | Calculated with NOAA Solar Calculator.
CF1 | 2014-07-10 | 13:00 | 45.9352 | -91.16 | 45.9352 | -91.1601 | 174.24 | Calculated with NOAA Solar Calculator. | 66.15 | Calculated with NOAA Solar Calculator.
CF2 | 2014-07-10 | 13:30 | 45.9618 | -91.1702 | 45.9617 | -91.1702 | 191.33 | Calculated with NOAA Solar Calculator. | 65.87 | Calculated with NOAA Solar Calculator.
CF3 | 2014-07-10 | 14:30 | 45.9293 | -91.2218 | 45.9293 | -91.2219 | 220.99 | Calculated with NOAA Solar Calculator. | 61.25 | Calculated with NOAA Solar Calculator.
RC1 | 2014-07-21 | 9:10 | 43.0834 | -88.9312 | 43.0803 | -88.9323 | 96.04 | Calculated with NOAA Solar Calculator. | 36.93 | Calculated with NOAA Solar Calculator.
RC2 | 2014-07-21 | 9:52 | 43.0884 | -88.9289 | 43.0889 | -88.929 | 104.41 | Calculated with NOAA Solar Calculator. | 44.46 | Calculated with NOAA Solar Calculator.
RC3 | 2014-07-21 | 10:30 | 43.0723 | -88.9282 | 43.0727 | -88.9288 | 113.37 | Calculated with NOAA Solar Calculator. | 51.03 | Calculated with NOAA Solar Calculator.
GN1 | 2014-07-21 | 13:26 | 42.5596 | -88.5418 | 42.5587 | -88.54 | 195.51 | Calculated with NOAA Solar Calculator. | 67.19 | Calculated with NOAA Solar Calculator.
GN2 | 2014-07-21 | 14:08 | 42.5672 | -88.5039 | 42.5658 | -88.5037 | 217.85 | Calculated with NOAA Solar Calculator. | 63.66 | Calculated with NOAA Solar Calculator.
GN3 | 2014-07-21 | 14:30 | 42.5725 | -88.4564 | 42.5712 | -88.4562 | 227.32 | Calculated with NOAA Solar Calculator. | 60.88 | Calculated with NOAA Solar Calculator.
GR1 | 2014-07-28 | 9:24 | 43.8105 | -88.9978 | 43.8102 | -88.9981 | 100.67 | Calculated with NOAA Solar Calculator. | 38.3 | Calculated with NOAA Solar Calculator.
GR2 | 2014-07-28 | 9:56 | 43.7936 | -89.0522 | 43.7926 | -89.0524 | 107.38 | Calculated with NOAA Solar Calculator. | 43.86 | Calculated with NOAA Solar Calculator.
GR3 | 2014-07-28 | 10:34 | 43.8266 | -88.9658 | 43.8264 | -88.9659 | 116.86 | Calculated with NOAA Solar Calculator. | 50.25 | Calculated with NOAA Solar Calculator.
FX1 | 2014-07-28 | 12:33 | 43.5844 | -88.9342 | 43.5843 | -88.9341 | 163.74 | Calculated with NOAA Solar Calculator. | 64.55 | Calculated with NOAA Solar Calculator.
FX2 | 2014-07-28 | 13:02 | 43.5929 | -88.9196 | 43.5928 | -88.9196 | 197.1 | Calculated with NOAA Solar Calculator. | 64.45 | Calculated with NOAA Solar Calculator.
FX3 | 2014-07-28 | 13:25 | 43.5881 | -88.9049 | 43.5886 | -88.9054 | 192.8 | Calculated with NOAA Solar Calculator. | 64.82 | Calculated with NOAA Solar Calculator.
BD1 | 2014-07-28 | 15:55 | 43.4559 | -88.8544 | 43.458 | -88.8547 | 249.73 | Calculated with NOAA Solar Calculator. | 46.26 | Calculated with NOAA Solar Calculator.
BD2 | 2014-07-28 | 16:28 | 43.4697 | -88.86 | 43.4702 | -88.8611 | 257.02 | Calculated with NOAA Solar Calculator. | 40.52 | Calculated with NOAA Solar Calculator.
BD3 | 2014-07-28 | 17:09 | 43.5278 | -88.9132 | 43.5252 | -88.9092 | 264.87 | Calculated with NOAA Solar Calculator. | 33.22 | Calculated with NOAA Solar Calculator.
WS1 | 2014-08-04 | 9:16 | 44.9347 | -91.3326 | 44.9357 | -91.3331 | 99.73 | Calculated with NOAA Solar Calculator. | 33.95 | Calculated with NOAA Solar Calculator.
WS2 | 2014-08-04 | 9:45 | 44.947 | -91.3219 | 44.9468 | -91.3235 | 105.71 | Calculated with NOAA Solar Calculator. | 38.95 | Calculated with NOAA Solar Calculator.
WS3 | 2014-08-04 | 10:18 | 44.9632 | -91.3233 | 44.9727 | -91.3271 | 113.31 | Calculated with NOAA Solar Calculator. | 44.43 | Calculated with NOAA Solar Calculator.
PT1 | 2014-08-04 | 14:20 | 44.1 | -90 | 44.1095 | -89.9928 | 215.83 | Calculated with NOAA Solar Calculator. | 58.82 | Calculated with NOAA Solar Calculator.
PT2 | 2014-08-04 | 15:00 | 44.1419 | -89.9742 | 44.1428 | -89.9775 | 230.64 | Calculated with NOAA Solar Calculator. | 53.86 | Calculated with NOAA Solar Calculator.
PT3 | 2014-08-04 | 15:36 | 44.1769 | -89.9258 | 44.1777 | -89.9305 | 241.41 | Calculated with NOAA Solar Calculator. | 48.45 | Calculated with NOAA Solar Calculator.
MN1 | 2014-08-12 | 11:40 | 43.0667 | -89.3583 | 43.0611 | -89.3558 | 141.68 | Calculated with NOAA Solar Calculator. | 56.73 | Calculated with NOAA Solar Calculator.
MN2 | 2014-08-12 | 12:18 | 43.0642 | -89.3756 | 43.0602 | -89.3747 | 157.95 | Calculated with NOAA Solar Calculator. | 60.22 | Calculated with NOAA Solar Calculator.
MN3 | 2014-08-12 | 12:54 | 43.079 | -89.3469 | 43.0807 | -89.3434 | 175.73 | Calculated with NOAA Solar Calculator. | 61.7 | Calculated with NOAA Solar Calculator.
KG1 | 2014-08-12 | 15:00 | 42.9642 | -89.2442 | 42.963 | -89.2468 | 230.93 | Calculated with NOAA Solar Calculator. | 52.19 | Calculated with NOAA Solar Calculator.
KG2 | 2014-08-12 | 15:30 | 42.9589 | -89.2671 | 42.9582 | -89.2692 | 239.73 | Calculated with NOAA Solar Calculator. | 47.68 | Calculated with NOAA Solar Calculator.
KG3 | 2014-08-12 | 16:06 | 42.9743 | -89.2548 | 42.9743 | -89.2534 | 248.01 | Calculated with NOAA Solar Calculator. | 42.24 | Calculated with NOAA Solar Calculator.
WB1 | 2014-08-13 | 10:26 | 43.0094 | -89.3191 | 43.0087 | -89.3196 | 118.36 | Calculated with NOAA Solar Calculator. | 46.17 | Calculated with NOAA Solar Calculator.
WB2 | 2014-08-13 | 11:05 | 43.0245 | -89.3178 | 43.0258 | -89.3196 | 129.66 | Calculated with NOAA Solar Calculator. | 52.07 | Calculated with NOAA Solar Calculator.
WB3 | 2014-08-13 | 12:01 | 42.9977 | -89.3336 | 42.9973 | -89.3343 | 150.6 | Calculated with NOAA Solar Calculator. | 58.67 | Calculated with NOAA Solar Calculator.
MD1 | 2014-08-13 | 14:20 | 43.1 | -89.4167 | 43.0983 | -89.4052 | 216.08 | Calculated with NOAA Solar Calculator. | 56.93 | Calculated with NOAA Solar Calculator.
MD2 | 2014-08-13 | 14:54 | 43.1223 | -89.4197 | 43.1223 | -89.4203 | 228.37 | Calculated with NOAA Solar Calculator. | 52.74 | Calculated with NOAA Solar Calculator.
MD3 | 2014-08-13 | 15:00 | 43.0959 | -89.4522 | 43.0947 | -89.452 | 230.31 | Calculated with NOAA Solar Calculator. | 51.95 | Calculated with NOAA Solar Calculator.
WN1 | 2014-09-14 | 10:56 | 44.0765 | -88.4096 | 44.0675 | -88.46 | 140.26 | Calculated with NOAA Solar Calculator. | 42.16 | Calculated with NOAA Solar Calculator.
SW1 | 2014-09-14 | 14:45 | 44.8089 | -88.5183 | 44.808 | -88.5138 | 219.77 | Calculated with NOAA Solar Calculator. | 40.92 | Calculated with NOAA Solar Calculator.
SW2 | 2014-09-14 | 15:39 | 44.8172 | -88.5386 | 44.8087 | -88.542 | 234.26 | Calculated with NOAA Solar Calculator. | 33.91 | Calculated with NOAA Solar Calculator.
SW3 | 2014-09-14 | 16:57 | 44.8164 | -88.4864 | 44.8162 | -88.4861 | 251.43 | Calculated with NOAA Solar Calculator. | 21.57 | Calculated with NOAA Solar Calculator.
RC1 | 2014-09-23 | 11:08 | 43.0834 | -88.9312 | 43.0801 | -88.932 | 145.78 | Calculated with NOAA Solar Calculator. | 41.26 | Calculated with NOAA Solar Calculator.
RC2 | 2014-09-23 | 11:32 | 43.0884 | -88.9289 | 43.0886 | -88.9292 | 153.33 | Calculated with NOAA Solar Calculator. | 43.47 | Calculated with NOAA Solar Calculator.
RC3 | 2014-09-23 | 12:05 | 43.0723 | -88.9282 | 43.0725 | -88.9287 | 164.51 | Calculated with NOAA Solar Calculator. | 45.64 | Calculated with NOAA Solar Calculator.
GN1 | 2014-09-23 | 14:50 | 42.5596 | -88.5418 | 42.5598 | -88.5405 | 221.31 | Calculated with NOAA Solar Calculator. | 38.98 | Calculated with NOAA Solar Calculator.
GN2 | 2014-09-23 | 15:27 | 42.5672 | -88.5039 | 42.5665 | -88.5032 | 231.1 | Calculated with NOAA Solar Calculator. | 34.03 | Calculated with NOAA Solar Calculator.
GN3 | 2014-09-23 | 16:04 | 42.5725 | -88.4564 | 42.569 | -88.4662 | 239.73 | Calculated with NOAA Solar Calculator. | 28.39 | Calculated with NOAA Solar Calculator.
MN1 | 2014-11-01 | 11:34 | 43.0667 | -89.3583 | 43.0657 | -89.3579 | 161.14 | Calculated with NOAA Solar Calculator. | 30.4 | Calculated with NOAA Solar Calculator.
MN2 | 2014-11-01 | 12:33 | 43.0642 | -89.3756 | 43.0646 | -89.377 | 177.69 | Calculated with NOAA Solar Calculator. | 32.37 | Calculated with NOAA Solar Calculator.
MN3 | 2014-11-01 | 13:33 | 43.079 | -89.3469 | 43.0793 | -89.346 | 194.75 | Calculated with NOAA Solar Calculator. | 31.15 | Calculated with NOAA Solar Calculator.
MD1 | 2014-11-01 | 15:20 | 43.1 | -89.4167 | 43.0984 | -89.4051 | 221.75 | Calculated with NOAA Solar Calculator. | 21.84 | Calculated with NOAA Solar Calculator.
MD2 | 2014-11-01 | 16:06 | 43.1223 | -89.4197 | 43.1229 | -89.4188 | 231.56 | Calculated with NOAA Solar Calculator. | 15.73 | Calculated with NOAA Solar Calculator.
MD3 | 2014-11-01 | 16:50 | 43.0959 | -89.4522 | 43.0953 | -89.455 | 240.05 | Calculated with NOAA Solar Calculator. | 9.16 | Calculated with NOAA Solar Calculator.

## Filtration Volumes
Field ID | Start Date | Volume of Water Filtered for Chlorophyll-a Analysis, mL | Volume of Water Filtered for Particle Absorption Coefficients, mL | Volume of Water Filtered for TSS Analysis, mL
RC1 | 2014-05-18 | 200 | 200 | 400
RC2 | 2014-05-18 | 200 | 200 | 400
RC3 | 2014-05-18 | 200 | 200 | 400
GN1 | 2014-05-18 | 200 | 600 | 1200
GN2 | 2014-05-18 | 200 | 600 | 1200
GN3 | 2014-05-18 | 200 | 600 | 1200
TR1 | 2014-06-17 | 200 | 400 | 1000
TR2 | 2014-06-17 | 200 | 400 | 1000
TR3 | 2014-06-17 | 200 | 400 | 1000
SG1 | 2014-06-17 | 200 | 300 | 600
SG2 | 2014-06-17 | 200 | 300 | 600
SG3 | 2014-06-17 | 200 | 300 | 600
RF3 | 2014-06-17 | 200 | 250 | 750
FN1 | 2014-06-17 | 200 | 500 | 1000
FN2 | 2014-06-17 | 200 | 500 | 1000
FN3 | 2014-06-17 | 200 | 500 | 1000
LV1 | 2014-06-25 | 200 | 300 | 750
LV2 | 2014-06-25 | 200 | 300 | 750
LV3 | 2014-06-25 | 200 | 300 | 750
PN1 | 2014-06-26 | 200 | 100 | 300
PN2 | 2014-06-26 | 200 | 125 | 425
PN3 | 2014-06-26 | 200 | 100 | 300
MT1 | 2014-06-26 | 200 | 800 | 2400
MT2 | 2014-06-26 | 200 | 675 | 2025
MT3 | 2014-06-26 | 200 | 625 | 1875
PL1 | 2014-06-26 | 200 | 400 | 1000
PL2 | 2014-06-26 | 200 | 400 | 1000
PL3 | 2014-06-26 | 200 | 400 | 1000
CT1 | 2014-07-09 | 200 | 50 | 300
CT2 | 2014-07-09 | 200 | 50 | 300
CT3 | 2014-07-09 | 200 | 50 | 300
LC1 | 2014-07-10 | 200 | 300 | 600
LC2 | 2014-07-10 | 200 | 300 | 600
LC3 | 2014-07-10 | 200 | 300 | 600
CF1 | 2014-07-10 | 200 | 100 | 600
CF2 | 2014-07-10 | 200 | 100 | 600
CF3 | 2014-07-10 | 200 | 150 | 750
RC1 | 2014-07-21 | 200 | 500 | 1250
RC2 | 2014-07-21 | 200 | 500 | 1250
RC3 | 2014-07-21 | 200 | 500 | 1250
GN1 | 2014-07-21 | 200 | 800 | 2400
GN2 | 2014-07-21 | 200 | 700 | 2100
GN3 | 2014-07-21 | 200 | 750 | 2250
GR1 | 2014-07-28 | 200 | 400 | 2000
GR2 | 2014-07-28 | 200 | 400 | 2000
GR3 | 2014-07-28 | 200 | 400 | 2000
FX1 | 2014-07-28 | 100 | 50 | 200
FX2 | 2014-07-28 | 100 | 50 | 200
FX3 | 2014-07-28 | 100 | 50 | 200
BD1 | 2014-07-28 | 50 | 15 | 75
BD2 | 2014-07-28 | 50 | 15 | 75
BD3 | 2014-07-28 | 50 | 15 | 75
WS1 | 2014-08-04 | 100 | 50 | 1000
WS2 | 2014-08-04 | 100 | 25 | 1000
WS3 | 2014-08-04 | 100 | 50 | 1000
PT1 | 2014-08-04 | 100 | 100 | 750
PT2 | 2014-08-04 | 10 | 5 | 250
PT3 | 2014-08-04 | 20 | 10 | 250
MN1 | 2014-08-12 | 200 | 200 | 500
MN2 | 2014-08-12 | 200 | 200 | 500
MN3 | 2014-08-12 | 200 | 200 | 500
KG1 | 2014-08-12 | 200 | 75 | 450
KG2 | 2014-08-12 | 200 | 75 | 450
KG3 | 2014-08-12 | 200 | 75 | 450
WB1 | 2014-08-13 | 200 | 125 | 450
WB2 | 2014-08-13 | 100 | 125 | 450
WB3 | 2014-08-13 | 100 | 125 | 450
MD1 | 2014-08-13 | 200 | 150 | 400
MD2 | 2014-08-13 | 100 | 150 | 400
MD3 | 2014-08-13 | 100 | 150 | 400
WN1 | 2014-09-14 | 100 | 25 | 200
SW1 | 2014-09-14 | 200 | 300 | 900
SW2 | 2014-09-14 | 200 | 300 | 900
SW3 | 2014-09-14 | 200 | 250 | 625
RC1 | 2014-09-23 | 200 | 300 | 750
RC2 | 2014-09-23 | 200 | 300 | 750
RC3 | 2014-09-23 | 200 | 300 | 750
GN1 | 2014-09-23 | 200 | 900 | 2250
GN2 | 2014-09-23 | 200 | 900 | 2250
GN3 | 2014-09-23 | 200 | 1000 | 2750
MN1 | 2014-11-01 | 200 | 150 | 1200
MN2 | 2014-11-01 | 200 | 150 | 1200
MN3 | 2014-11-01 | 200 | 150 | 1200
MD1 | 2014-11-01 | 200 | 250 | 1500
MD2 | 2014-11-01 | 200 | 250 | 1500
MD3 | 2014-11-01 | 200 | 250 | 1500

## TSS
Field ID | Start Date | Weight of Pre-ashed Whatman GF/F Filter for TSS Analysis, mg | Volume of Water Filtered for TSS Analysis, mL | Weight of Dried Whatman GF/F Filter for TSS Analysis, mg | Weight of Ashed Whatman GF/F filter for OSS and ISS Analysis, mg | TSS, mg L-1 | TSS, Comments | OSS, mg L-1 | OSS, Comments | ISS, mg L-1 | ISS, Comments
BLANK | 2014-05-18 | 131.6 | 250 | 132 | 131.6 | 1.6 |  | 1.6 |  | 0
RC1 | 2014-05-18 | 132.7 | 400 | 135.6 | 134.1 | 7.25 |  | 3.75 |  | 3.5
RC2 | 2014-05-18 | 132.3 | 400 | 135.3 | 133.6 | 7.5 |  | 4.25 |  | 3.25
RC3 | 2014-05-18 | 132.7 | 400 | 135.5 | 134 | 7 |  | 3.75 |  | 3.25
GN1 | 2014-05-18 | 131.9 | 1200 | 133.7 | 132.5 | 1.5 |  | 1 |  | 0.5
GN2 | 2014-05-18 | 132.7 | 1200 | 134.5 | 133.3 | 1.5 |  | 1 |  | 0.5
GN3 | 2014-05-18 | 132.1 | 1200 | 133.7 | 132.7 | 1.3333 |  | 0.83333 |  | 0.5
BLANK | 2014-06-17 | 132.1 | 250 | 132.4 | 132.1 | 1.2 |  | 1.2 |  | 0
TR1 | 2014-06-17 | 133.6 | 1000 | 135.2 | 133.8 | 1.6 |  | 1.4 |  | 0.2
TR2 | 2014-06-17 | 133.6 | 1000 | 135.1 | 133.8 | 1.5 |  | 1.3 |  | 0.2
TR3 | 2014-06-17 | 133.2 | 1000 | 134.3 | 133.2 | 1.1 |  | 1.1 |  | 0
SG1 | 2014-06-17 | 133.2 | 600 | 135 | 133.6 | 3 |  | 2.3333 |  | 0.66667
SG2 | 2014-06-17 | 133.2 | 600 | 134.9 | 133.6 | 2.8333 |  | 2.1667 |  | 0.66667
SG3 | 2014-06-17 | 132.5 | 600 | 134.2 | 133.1 | 2.8333 |  | 1.8333 |  | 1
RF3 | 2014-06-17 | 133.1 | 750 | 135.7 | 134 | 3.4667 |  | 2.2667 |  | 1.2
FN1 | 2014-06-17 | 133.1 | 1000 | 134.4 | 133.3 | 1.3 |  | 1.1 |  | 0.2
FN2 | 2014-06-17 | 132.7 | 1000 | 133.9 | 133 | 1.2 |  | 0.9 |  | 0.3
FN3 | 2014-06-17 | 134.2 | 1000 | 135.4 | 134.5 | 1.2 |  | 0.9 |  | 0.3
BLANK | 2014-06-25 | 133.6 | 250 | 133.9 | 133.5 | 1.2 |  | 1.6 |  | -0.4
LV1 | 2014-06-25 | 133.4 | 750 | 135.1 | 133.6 | 2.2667 |  | 2 |  | 0.26667
LV2 | 2014-06-25 | 133.1 | 750 | 134.8 | 133.4 | 2.2667 |  | 1.8667 |  | 0.4
LV3 | 2014-06-25 | 132.9 | 750 | 134.9 | 133.2 | 2.6667 |  | 2.2667 |  | 0.4
PN1 | 2014-06-26 | 132.5 | 300 | 135 | 132.9 | 8.3333 |  | 7 |  | 1.3333
PN2 | 2014-06-26 | 132 | 425 | 133.8 | 132.2 | 4.2353 |  | 3.7647 |  | 0.47059
PN3 | 2014-06-26 | 132.4 | 300 | 135.6 | 132.6 | 10.6667 |  | 10 |  | 0.66667
MT1 | 2014-06-26 | 132.1 | 2400 | 133.2 | 132.2 | 0.45833 |  | 0.41667 |  | 0.041667
MT2 | 2014-06-26 | 132.1 | 2025 | 133 | 132.2 | 0.44444 |  | 0.39506 |  | 0.049383
MT3 | 2014-06-26 | 133 | 1875 | 134.1 | 133.1 | 0.58667 |  | 0.53333 |  | 0.053333
PL1 | 2014-06-26 | 133.1 | 1000 | 135.3 | 133.6 | 2.2 |  | 1.7 |  | 0.5
PL2 | 2014-06-26 | 132.8 | 1000 | 135.1 | 133.2 | 2.3 |  | 1.9 |  | 0.4
PL3 | 2014-06-26 | 132.5 | 1000 | 135.3 | 133 | 2.8 |  | 2.3 |  | 0.5
BLANK | 2014-07-09 | 132.4 | 250 | 132.6 | 132.4 | 0.8 |  | 0.8 |  | 0
CT1 | 2014-07-09 | 133 | 300 | 136.6 | 133.6 | 12 |  | 10 |  | 2
CT2 | 2014-07-09 | 131.6 | 300 | 135.4 | 132.5 | 12.6667 |  | 9.6667 |  | 3
CT3 | 2014-07-09 | 133.1 | 300 | 137.5 | 134 | 14.6667 |  | 11.6667 |  | 3
LC1 | 2014-07-10 | 132.4 | 600 | 133.9 | 132.7 | 2.5 |  | 2 |  | 0.5
LC2 | 2014-07-10 | 133.8 | 600 | 135.1 | 134.1 | 2.1667 |  | 1.6667 |  | 0.5
LC3 | 2014-07-10 | 131.6 | 600 | 132.9 | 131.9 | 2.1667 |  | 1.6667 |  | 0.5
CF1 | 2014-07-10 | 133.1 | 600 | 136.6 | 133.3 | 5.8333 |  | 5.5 |  | 0.33333
CF2 | 2014-07-10 | 133.4 | 600 | 136.5 | 133.6 | 5.1667 |  | 4.8333 |  | 0.33333
CF3 | 2014-07-10 | 132.1 | 750 | 135.3 | 132.2 | 4.2667 |  | 4.1333 |  | 0.13333
BLANK | 2014-07-21 | 132.7 | 250 | 133 | 132.7 | 1.2 |  | 1.2 |  | 0
RC1 | 2014-07-21 | 132.4 | 1250 | 134.8 | 132.7 | 1.92 |  | 1.68 |  | 0.24
RC2 | 2014-07-21 | 134.2 | 1250 | 136.9 | 134.6 | 2.16 |  | 1.84 |  | 0.32
RC3 | 2014-07-21 | 132 | 1250 | 134.3 | 132.5 | 1.84 |  | 1.44 |  | 0.4
GN1 | 2014-07-21 | 132.2 | 2400 | 134.5 | 132.5 | 0.95833 |  | 0.83333 |  | 0.125
GN2 | 2014-07-21 | 133.2 | 2100 | 135.3 | 133.5 | 1 |  | 0.85714 |  | 0.14286
GN3 | 2014-07-21 | 132.3 | 2250 | 134.6 | 132.7 | 1.0222 |  | 0.84444 |  | 0.17778
BLANK | 2014-07-28 | 133.9 | 250 | 134.3 | 133.4 | 1.6 |  | 3.6 |  | -2 | Piece of filter broken off.
GR1 | 2014-07-28 | 132.3 | 2000 | 136.3 | 132.8 | 2 |  | 1.75 |  | 0.25
GR2 | 2014-07-28 | 131.4 | 2000 | 135.6 | 131.9 | 2.1 |  | 1.85 |  | 0.25
GR3 | 2014-07-28 | 132 | 2000 | 136.6 | 132.8 | 2.3 |  | 1.9 |  | 0.4
FX1 | 2014-07-28 | 132.2 | 200 | 136.1 | 132.8 | 19.5 |  | 16.5 |  | 3
FX2 | 2014-07-28 | 133.6 | 200 | 138.1 | 134.2 | 22.5 |  | 19.5 |  | 3
FX3 | 2014-07-28 | 132.2 | 200 | 135.5 | 132.6 | 16.5 |  | 14.5 |  | 2
BD1 | 2014-07-28 | 132.4 | 75 | 137.2 | 135.2 | 64 |  | 26.6667 |  | 37.3333
BD2 | 2014-07-28 | 133.6 | 75 | 137 | 135.5 | 45.3333 |  | 20 |  | 25.3333
BD3 | 2014-07-28 | 133.6 | 75 | 137.3 | 135.2 | 49.3333 |  | 28 |  | 21.3333
BLANK | 2014-08-04 | 131.2 | 250 | 131.3 | 131.2 | 0.4 |  | 0.4 |  | 0
WS1 | 2014-08-04 | 133.4 | 1000 | 140.8 | 133.9 | 7.4 |  | 6.9 |  | 0.5
WS2 | 2014-08-04 | 133.1 | 1000 | 151.6 | 134.4 | 18.5 |  | 17.2 |  | 1.3
WS3 | 2014-08-04 | 132.6 | 1000 | 137.8 | 133 | 5.2 |  | 4.8 |  | 0.4
PT1 | 2014-08-04 | 133.6 | 750 | 137.4 | 134.9 | 5.0667 |  | 3.3333 |  | 1.7333
PT2 | 2014-08-04 | 133.1 | 250 | 163.9 | 135.3 | 123.2 |  | 114.4 |  | 8.8
PT3 | 2014-08-04 | 133 | 250 | 158.5 | 135.3 | 102 |  | 92.8 |  | 9.2
BLANK | 2014-08-12 | 133.8 | 250 | 134.1 | 133.8 | 1.2 |  | 1.2 |  | 0
MN1 | 2014-08-12 | 133.2 | 500 | 136.5 | 134.1 | 6.6 |  | 4.8 |  | 1.8
MN2 | 2014-08-12 | 133.4 | 500 | 136.2 | 133.9 | 5.6 |  | 4.6 |  | 1
MN3 | 2014-08-12 | 133.1 | 500 | 135.9 | 133.7 | 5.6 |  | 4.4 |  | 1.2
KG1 | 2014-08-12 | 135 | 450 | 141.3 | 136.9 | 14 |  | 9.7778 |  | 4.2222
KG2 | 2014-08-12 | 133.2 | 450 | 138.4 | 134.8 | 11.5556 |  | 8 |  | 3.5556
KG3 | 2014-08-12 | 132.8 | 450 | 138.6 | 134.4 | 12.8889 |  | 9.3333 |  | 3.5556
WB1 | 2014-08-13 | 133.5 | 450 | 137.5 | 134.2 | 8.8889 |  | 7.3333 |  | 1.5556
WB2 | 2014-08-13 | 133.2 | 450 | 136.8 | 133.8 | 8 |  | 6.6667 |  | 1.3333
WB3 | 2014-08-13 | 133.6 | 450 | 138.1 | 134.4 | 10 |  | 8.2222 |  | 1.7778
MD1 | 2014-08-13 | 131.3 | 400 | 134 | 131.9 | 6.75 |  | 5.25 |  | 1.5
MD2 | 2014-08-13 | 132.4 | 400 | 134.8 | 133 | 6 |  | 4.5 |  | 1.5
MD3 | 2014-08-13 | 132.7 | 400 | 135.3 | 133.5 | 6.5 |  | 4.5 |  | 2
BLANK | 2014-09-14 | 134 | 250 | 134.1 | 133.9 | 0.4 |  | 0.8 |  | -0.4
WN1 | 2014-09-14 | 132.4 | 200 | 139.5 | 135.2 | 35.5 |  | 21.5 |  | 14
SW1 | 2014-09-14 | 133.6 | 900 | 136.5 | 134.2 | 3.2222 |  | 2.5556 |  | 0.66667
SW2 | 2014-09-14 | 130.6 | 900 | 133.7 | 131.1 | 3.4444 |  | 2.8889 |  | 0.55556
SW3 | 2014-09-14 | 133.6 | 625 | 137.2 | 134.5 | 5.76 |  | 4.32 |  | 1.44
BLANK | 2014-09-23 | 133.1 | 250 | 133.2 | 133.1 | 0.4 |  | 0.4 |  | 0
RC1 | 2014-09-23 | 133 | 750 | 135.5 | 133.4 | 3.3333 |  | 2.8 |  | 0.53333
RC2 | 2014-09-23 | 134.6 | 750 | 137.2 | 135 | 3.4667 |  | 2.9333 |  | 0.53333
RC3 | 2014-09-23 | 132 | 750 | 134.3 | 132.4 | 3.0667 |  | 2.5333 |  | 0.53333
GN1 | 2014-09-23 | 132.9 | 2250 | 135.4 | 133.2 | 1.1111 |  | 0.97778 |  | 0.13333
GN2 | 2014-09-23 | 132.8 | 2250 | 135.3 | 133.2 | 1.1111 |  | 0.93333 |  | 0.17778
GN3 | 2014-09-23 | 133.1 | 2750 | 135 | 133.3 | 0.69091 |  | 0.61818 |  | 0.072727
BLANK | 2014-11-01 | 133.3 | 250 | 133.5 | 133.2 | 0.8 |  | 1.2 |  | -0.4
MN1 | 2014-11-01 | 133.8 | 1200 | 139 | 135.2 | 4.3333 |  | 3.1667 |  | 1.1667
MN2 | 2014-11-01 | 131.6 | 1200 | 136.8 | 133 | 4.3333 |  | 3.1667 |  | 1.1667
MN3 | 2014-11-01 | 131.6 | 1200 | 136.5 | 132.9 | 4.0833 |  | 3 |  | 1.0833
MD1 | 2014-11-01 | 133.5 | 1500 | 137.6 | 134.4 | 2.7333 |  | 2.1333 |  | 0.6
MD2 | 2014-11-01 | 133.1 | 1500 | 137.2 | 134.2 | 2.7333 |  | 2 |  | 0.73333
MD3 | 2014-11-01 | 132.2 | 1500 | 135.9 | 133.1 | 2.4667 |  | 1.8667 |  | 0.6